## Si82Ex WB Thermal Calculato (2)
ISOLATED DRIVER THERMAL CALCULATOR
Parameter | Value | Units
Si823Hx Input Power Calculator
AMB TEMP | 25 | °C
VDD1 (2.7V to 5.5V) | 5 | V
IDD1 | 5.3 | mA
SWITCHING FREQUENCY | 350 | kHz
PKG THETA JA | 59 | °C/W
INPUT QUIESCENT POWER | 0.0265 | W
Si823Hx Driver Power Calculator
GATE SERIES RESISTOR (Rg)(each output) | 5 | W
FET TOTAL GATE CHARGE (each output) | 25 | nC
VDD2 | 12 | V
IDD2 (each output) | 9 | mA
DRIVER QUIESCENT POWER | 0.216 | W
DRIVER SWITCHING POWER | 0.062216 | W
TOTAL | Value | Units
POWER DISSIPATED in Rg (each resistor): | 0.077841 | W
TOTAL POWER DISSIPATED in PACKAGE: | 0.30472 | W
JUNCTION TEMP: | 42.9782 | °C

## Disclaimer
Version | 0.1 | 2024
[Disclaimer] Before using this Thermal model, the user should read and agree with this
license. If the user does not accept these terms, the user
should not use the Thermal model and the Thermal model should be
promptly returned to Skyworks Solutions, Inc. within thirty (30) days.
Skyworks Solutions, Inc. hereby grants the user of
this Thermal model a personal, non-exclusive, non-transferable
license to use this Thermal model under the following terms. This Thermal model is the confidential and proprietary information of Skyworks Solutions, Inc.
The user is granted this license only to use the Thermal model for its own internal use and is
not granted rights to sell, load, rent, lease or license the
Thermal model in whole or in part, or in modified form, to anyone.
User may modify the Thermal model to suit its specific
applications; rights to derivative works and such modifications
shall belong and are hereby assigned to Skyworks Solutions, Inc.
Skyworks Solutions, Inc. does not convey any
license under patent rights or any other intellectual property
rights, including those of third parties. Skyworks Solutions, Inc.
is not obligated to provide maintenance or support for the
licensed Thermal model.
This Thermal model is provided on an "as is" basis and Skyworks Solutions, Inc.
makes absolutely no warranty with respect to the
Thermal model and the information contained herein. Skyworks Solutions, Inc.
disclaims and customer waives all warranties,
express or implied, including warranties to merchantability or
fitness for a particular purpose. The entire risk as to quality
and performance is with the customer. In no event
shall Skyworks Solutions, Inc. be liable for any damages, whether in contract
or tort, including any lost profits or other incidental,
consequential, exemplary, or punitive damages arising out of the
use or application of the Thermal model provided in this package.
Further, Skyworks Solutions, Inc. reserves the right to make changes
without notice to any product herein to improve reliability,
function, or design.
©Copyright 2024, Skyworks Solutions, Inc. All rights reserved.

## Si82Ex WB Thermal Calculator
ISOLATED DRIVER THERMAL CALCULATOR
Parameter | Value | Units
Si823Ex Input Power Calculator
AMB TEMP | 25 | °C
VDD1 (2.7V to 5.5V) | 5 | V
IDD1 | 1.35 | mA
SWITCHING FREQUENCY | 600 | kHz
PKG THETA JA | 59 | °C/W
INPUT QUIESCENT POWER | 0.00675 | W
Si823Ex Driver Power Calculator
GATE SERIES RESISTOR (Rg)(each output) | 0 | W
FET TOTAL GATE CHARGE (each output) | 25 | nC
VDD2 | 24 | V
IDD2 (each output) | 3.5 | mA
DRIVER QUIESCENT POWER | 0.168 | W
DRIVER SWITCHING POWER | 0.90662 | W
TOTAL | Value | Units
POWER DISSIPATED in Rg (each resistor): | 0 | W
TOTAL POWER DISSIPATED in PACKAGE: | 1.0814 | W
JUNCTION TEMP: | 88.8011 | °C
22.2474

## Si82Ex NB Thermal Calculator
ISOLATED DRIVER THERMAL CALCULATOR
Parameter | Value | Units
Si823Ex Input Power Calculator
AMB TEMP | 25 | °C
VDD1 (2.7V to 5.5V) | 5 | V
IDD1 | 1.35 | mA
SWITCHING FREQUENCY | 600 | kHz
PKG THETA JA | 63 | °C/W
INPUT QUIESCENT POWER | 0.00675 | W
Si823Ex Driver Power Calculator
GATE SERIES RESISTOR (Rg)(each output) | 0 | W
FET TOTAL GATE CHARGE (each output) | 25 | nC
VDD2 | 24 | V
IDD2 (each output) | 3.5 | mA
DRIVER QUIESCENT POWER | 0.168 | W
DRIVER SWITCHING POWER | 0.90662 | W
TOTAL | Value | Units
POWER DISSIPATED in Rg (each resistor): | 0 | W
TOTAL POWER DISSIPATED in PACKAGE: | 1.0814 | W
JUNCTION TEMP: | 93.1266 | °C
22.2474